## Overview
Template
VT System External Calibration Template
General template for the calculation of calibration parameters
Version 1.0
Note: | This template helps by the calculation of the new correction values. To calculate the new values make following steps: 1. First enter the actual values for scale and offset into the cell actual scaling and actual offset. 2. Now make measurements at some points in the measurement or output range and enter the values into measurement values table. 3. The new corrections values for scale and offset now are present in cell new scaling and new offset.

## Calculation
External Calibration Template
1. Actual correction values:
| Actual Scaling mC_Old |  | 1.021
| Actual Offset tC_Old |  | -0.108
2. Measured values:
| Target Value | Measured Value | Absolute Failure
| -9 | -9.218 | -0.218
| -5 | -5.185 | -0.185
| -1 | -1.14 | -0.14
| 1 | 0.896 | -0.104
| 5 | 4.954 | -0.046
| 9 | 9.032 | 0.032
0
0
0
0
0
0
0
0
0
0
0
| Regression Line Gradient mR |  | 1.0139
| Regression Line Offset mR |  | -0.11017
3. New correction values:
| New Scaling mC |  | 1.007
| New Offset tC |  | 0.0021369
Note on B10: Measurement channel: Applied reference value on the input Output channel: Set output value
Note on C10: Measurement channel: Measured value of the module Output channel: Real output value measured with an external device