## Overview
Template
VT2516A External Calibration Template
Template for the calculation of calibration parameters
Version 1.0
Note: | This template helps by the calculation of the new correction values for the VT2516A module. Each measurement and output range has an own sheet. To calculate the new values make following steps for each range: 1. First enter or import the actual values for scale and offset into the cells actual scaling and actual offset for each channel. 2. Now make measurements at some points in the measurement or output range and enter the values into measurement or output value tables. 3. The new corrections values for scale and offset now are present in cells new scaling and new offset for each channel. For a description how to import the actual parameter values form file and how to export the new parameter values to a file have a lock at sheet ImportExport.

## ImportExport
Import Parameter Values
To import the actual parameter values into this document make following steps.
1. | Go to the developer tab in the ribbon bar and press Import in the XML group. (Hint: If the developer tab isn’t visible in the ribbon bar you may have to activate it first in the Excel Options).
2. | Now select the exported parameter file of the VT System Calibration Manager and press import.
3. | In the next dialog choose the entry ActualParams_ForImport and press OK. Now all actual parameters should be imported.
Export Parameter Values
To export the new parameter values into a file make following steps:
1. | Go to the developer tab in the ribbon bar and press Export in the XML group. (Hint: If the developer tab isn’t visible in the ribbon bar you may have to activate it first in the Excel Options).
2. | Now choose the entry NewParams_ForExport and press OK.
3. | In the file dialog enter the file name and press Export to export all new parameters to file. Now this file can be imported into the VT System Calibration Manager and the parameters can be written to the module.

## Measurement
Measurement
1. Actual correction values:
|  | Channel 1 | Channel 2 | Channel 3 | Channel 4 | Channel 5 | Channel 6 | Channel 7 | Channel 8 | Channel 9 | Channel 10 | Channel 11 | Channel 12 | Channel 13 | Channel 14 | Channel 15 | Channel 16
| Actual Scaling mC_Old | 1 | 1 | 1 | 1 | 1 | 1 | 1 | 1 | 1 | 1 | 1 | 1 | 1 | 1 | 1 | 1
| Actual Offset tC_Old | 0 | 0 | 0 | 0 | 0 | 0 | 0 | 0 | 0 | 0 | 0 | 0 | 0 | 0 | 0 | 0
2. Measured voltage:
Module Measured Voltage
| Reference Voltage | Channel 1 | Channel 2 | Channel 3 | Channel 4 | Channel 5 | Channel 6 | Channel 7 | Channel 8 | Channel 9 | Channel 10 | Channel 11 | Channel 12 | Channel 13 | Channel 14 | Channel 15 | Channel 16
| -35 | -35 | -35 | -35 | -35 | -35 | -35 | -35 | -35 | -35 | -35 | -35 | -35 | -35 | -35 | -35 | -35
| -30 | -30 | -30 | -30 | -30 | -30 | -30 | -30 | -30 | -30 | -30 | -30 | -30 | -30 | -30 | -30 | -30
| -25 | -25 | -25 | -25 | -25 | -25 | -25 | -25 | -25 | -25 | -25 | -25 | -25 | -25 | -25 | -25 | -25
| -20 | -20 | -20 | -20 | -20 | -20 | -20 | -20 | -20 | -20 | -20 | -20 | -20 | -20 | -20 | -20 | -20
| -15 | -15 | -15 | -15 | -15 | -15 | -15 | -15 | -15 | -15 | -15 | -15 | -15 | -15 | -15 | -15 | -15
| -10 | -10 | -10 | -10 | -10 | -10 | -10 | -10 | -10 | -10 | -10 | -10 | -10 | -10 | -10 | -10 | -10
| -5 | -5 | -5 | -5 | -5 | -5 | -5 | -5 | -5 | -5 | -5 | -5 | -5 | -5 | -5 | -5 | -5
| 0 | 0 | 0 | 0 | 0 | 0 | 0 | 0 | 0 | 0 | 0 | 0 | 0 | 0 | 0 | 0 | 0
| 5 | 5 | 5 | 5 | 5 | 5 | 5 | 5 | 5 | 5 | 5 | 5 | 5 | 5 | 5 | 5 | 5
| 10 | 10 | 10 | 10 | 10 | 10 | 10 | 10 | 10 | 10 | 10 | 10 | 10 | 10 | 10 | 10 | 10
| 15 | 15 | 15 | 15 | 15 | 15 | 15 | 15 | 15 | 15 | 15 | 15 | 15 | 15 | 15 | 15 | 15
| 20 | 20 | 20 | 20 | 20 | 20 | 20 | 20 | 20 | 20 | 20 | 20 | 20 | 20 | 20 | 20 | 20
| 25 | 25 | 25 | 25 | 25 | 25 | 25 | 25 | 25 | 25 | 25 | 25 | 25 | 25 | 25 | 25 | 25
| 30 | 30 | 30 | 30 | 30 | 30 | 30 | 30 | 30 | 30 | 30 | 30 | 30 | 30 | 30 | 30 | 30
| 35 | 35 | 35 | 35 | 35 | 35 | 35 | 35 | 35 | 35 | 35 | 35 | 35 | 35 | 35 | 35 | 35
| Regression Gradient mR | 1 | 1 | 1 | 1 | 1 | 1 | 1 | 1 | 1 | 1 | 1 | 1 | 1 | 1 | 1 | 1
| Regression Offset mR | 0 | 0 | 0 | 0 | 0 | 0 | 0 | 0 | 0 | 0 | 0 | 0 | 0 | 0 | 0 | 0
3. New correction values:
|  | Channel 1 | Channel 2 | Channel 3 | Channel 4 | Channel 5 | Channel 6 | Channel 7 | Channel 8 | Channel 9 | Channel 10 | Channel 11 | Channel 12 | Channel 13 | Channel 14 | Channel 15 | Channel 16
| New Scaling mC | 1 | 1 | 1 | 1 | 1 | 1 | 1 | 1 | 1 | 1 | 1 | 1 | 1 | 1 | 1 | 1
| New Offset tC | 0 | 0 | 0 | 0 | 0 | 0 | 0 | 0 | 0 | 0 | 0 | 0 | 0 | 0 | 0 | 0

## Output
Output
1. Actual correction values:
|  | Channel 1 | Channel 2 | Channel 3 | Channel 4 | Channel 5 | Channel 6 | Channel 7 | Channel 8 | Channel 9 | Channel 10 | Channel 11 | Channel 12 | Channel 13 | Channel 14 | Channel 15 | Channel 16
| Actual Scaling mC_Old | 1 | 1 | 1 | 1 | 1 | 1 | 1 | 1 | 1 | 1 | 1 | 1 | 1 | 1 | 1 | 1
| Actual Offset tC_Old | 0 | 0 | 0 | 0 | 0 | 0 | 0 | 0 | 0 | 0 | 0 | 0 | 0 | 0 | 0 | 0
2. Measured voltage:
Measured Output Voltage
| Target Voltage | Channel 1 | Channel 2 | Channel 3 | Channel 4 | Channel 5 | Channel 6 | Channel 7 | Channel 8 | Channel 9 | Channel 10 | Channel 11 | Channel 12 | Channel 13 | Channel 14 | Channel 15 | Channel 16
| 0.5 | 0.5 | 0.5 | 0.5 | 0.5 | 0.5 | 0.5 | 0.5 | 0.5 | 0.5 | 0.5 | 0.5 | 0.5 | 0.5 | 0.5 | 0.5 | 0.5
| 2.5 | 2.5 | 2.5 | 2.5 | 2.5 | 2.5 | 2.5 | 2.5 | 2.5 | 2.5 | 2.5 | 2.5 | 2.5 | 2.5 | 2.5 | 2.5 | 2.5
| 5 | 5 | 5 | 5 | 5 | 5 | 5 | 5 | 5 | 5 | 5 | 5 | 5 | 5 | 5 | 5 | 5
| 7.5 | 7.5 | 7.5 | 7.5 | 7.5 | 7.5 | 7.5 | 7.5 | 7.5 | 7.5 | 7.5 | 7.5 | 7.5 | 7.5 | 7.5 | 7.5 | 7.5
| 10 | 10 | 10 | 10 | 10 | 10 | 10 | 10 | 10 | 10 | 10 | 10 | 10 | 10 | 10 | 10 | 10
| 12.5 | 12.5 | 12.5 | 12.5 | 12.5 | 12.5 | 12.5 | 12.5 | 12.5 | 12.5 | 12.5 | 12.5 | 12.5 | 12.5 | 12.5 | 12.5 | 12.5
| 15 | 15 | 15 | 15 | 15 | 15 | 15 | 15 | 15 | 15 | 15 | 15 | 15 | 15 | 15 | 15 | 15
| 17.5 | 17.5 | 17.5 | 17.5 | 17.5 | 17.5 | 17.5 | 17.5 | 17.5 | 17.5 | 17.5 | 17.5 | 17.5 | 17.5 | 17.5 | 17.5 | 17.5
| 20 | 20 | 20 | 20 | 20 | 20 | 20 | 20 | 20 | 20 | 20 | 20 | 20 | 20 | 20 | 20 | 20
| 22.5 | 22.5 | 22.5 | 22.5 | 22.5 | 22.5 | 22.5 | 22.5 | 22.5 | 22.5 | 22.5 | 22.5 | 22.5 | 22.5 | 22.5 | 22.5 | 22.5
| 24.5 | 24.5 | 24.5 | 24.5 | 24.5 | 24.5 | 24.5 | 24.5 | 24.5 | 24.5 | 24.5 | 24.5 | 24.5 | 24.5 | 24.5 | 24.5 | 24.5
| Regression Gradient mR | 1 | 1 | 1 | 1 | 1 | 1 | 1 | 1 | 1 | 1 | 1 | 1 | 1 | 1 | 1 | 1
| Regression Offset mR | 0 | 0 | 0 | 0 | 0 | 0 | 0 | 0 | 0 | 0 | 0 | 0 | 0 | 0 | 0 | 0
3. New correction values:
|  | Channel 1 | Channel 2 | Channel 3 | Channel 4 | Channel 5 | Channel 6 | Channel 7 | Channel 8 | Channel 9 | Channel 10 | Channel 11 | Channel 12 | Channel 13 | Channel 14 | Channel 15 | Channel 16
| New Scaling mC | 1 | 1 | 1 | 1 | 1 | 1 | 1 | 1 | 1 | 1 | 1 | 1 | 1 | 1 | 1 | 1
| New Offset tC | 0 | 0 | 0 | 0 | 0 | 0 | 0 | 0 | 0 | 0 | 0 | 0 | 0 | 0 | 0 | 0

## Params (hidden)
Params
| ID | Actual Params | New Params
Measurement Scale | 01100100 | 1 | 1
| 01100200 | 1 | 1
| 01100300 | 1 | 1
| 01100400 | 1 | 1
| 01100500 | 1 | 1
| 01100600 | 1 | 1
| 01100700 | 1 | 1
| 01100800 | 1 | 1
| 01100900 | 1 | 1
| 01100A00 | 1 | 1
| 01100B00 | 1 | 1
| 01100C00 | 1 | 1
| 01100D00 | 1 | 1
| 01100E00 | 1 | 1
| 01100F00 | 1 | 1
| 01101000 | 1 | 1
Measurement Offset | 01101100 | 0 | 0
| 01101200 | 0 | 0
| 01101300 | 0 | 0
| 01101400 | 0 | 0
| 01101500 | 0 | 0
| 01101600 | 0 | 0
| 01101700 | 0 | 0
| 01101800 | 0 | 0
| 01101900 | 0 | 0
| 01101A00 | 0 | 0
| 01101B00 | 0 | 0
| 01101C00 | 0 | 0
| 01101D00 | 0 | 0
| 01101E00 | 0 | 0
| 01101F00 | 0 | 0
| 01102000 | 0 | 0
Output Scale | 01102100 | 1 | 1
| 01102200 | 1 | 1
| 01102300 | 1 | 1
| 01102400 | 1 | 1
| 01102500 | 1 | 1
| 01102600 | 1 | 1
| 01102700 | 1 | 1
| 01102800 | 1 | 1
| 01102900 | 1 | 1
| 01102A00 | 1 | 1
| 01102B00 | 1 | 1
| 01102C00 | 1 | 1
| 01102D00 | 1 | 1
| 01102E00 | 1 | 1
| 01102F00 | 1 | 1
| 01103000 | 1 | 1
Output Offset | 01103100 | 0 | 0
| 01103200 | 0 | 0
| 01103300 | 0 | 0
| 01103400 | 0 | 0
| 01103500 | 0 | 0
| 01103600 | 0 | 0
| 01103700 | 0 | 0
| 01103800 | 0 | 0
| 01103900 | 0 | 0
| 01103A00 | 0 | 0
| 01103B00 | 0 | 0
| 01103C00 | 0 | 0
| 01103D00 | 0 | 0
| 01103E00 | 0 | 0
| 01103F00 | 0 | 0
| 01104000 | 0 | 0
Actual Params
id | data | name | channel
01100100 | 1 | Scale Measurement | Channel 1
01100200 | 1 | Scale Measurement | Channel 2
01100300 | 1 | Scale Measurement | Channel 3
01100400 | 1 | Scale Measurement | Channel 4
01100500 | 1 | Scale Measurement | Channel 5
01100600 | 1 | Scale Measurement | Channel 6
01100700 | 1 | Scale Measurement | Channel 7
01100800 | 1 | Scale Measurement | Channel 8
01100900 | 1 | Scale Measurement | Channel 9
01100A00 | 1 | Scale Measurement | Channel 10
01100B00 | 1 | Scale Measurement | Channel 11
01100C00 | 1 | Scale Measurement | Channel 12
01100D00 | 1 | Scale Measurement | Channel 13
01100E00 | 1 | Scale Measurement | Channel 14
01100F00 | 1 | Scale Measurement | Channel 15
01101000 | 1 | Scale Measurement | Channel 16
01101100 | 0 | Offset Measurement | Channel 1
01101200 | 0 | Offset Measurement | Channel 2
01101300 | 0 | Offset Measurement | Channel 3
01101400 | 0 | Offset Measurement | Channel 4
01101500 | 0 | Offset Measurement | Channel 5
01101600 | 0 | Offset Measurement | Channel 6
01101700 | 0 | Offset Measurement | Channel 7
01101800 | 0 | Offset Measurement | Channel 8
01101900 | 0 | Offset Measurement | Channel 9
01101A00 | 0 | Offset Measurement | Channel 10
01101B00 | 0 | Offset Measurement | Channel 11
01101C00 | 0 | Offset Measurement | Channel 12
01101D00 | 0 | Offset Measurement | Channel 13
01101E00 | 0 | Offset Measurement | Channel 14
01101F00 | 0 | Offset Measurement | Channel 15
01102000 | 0 | Offset Measurement | Channel 16
01102100 | 1 | Scale Output | Channel 1
01102200 | 1 | Scale Output | Channel 2
01102300 | 1 | Scale Output | Channel 3
01102400 | 1 | Scale Output | Channel 4
01102500 | 1 | Scale Output | Channel 5
01102600 | 1 | Scale Output | Channel 6
01102700 | 1 | Scale Output | Channel 7
01102800 | 1 | Scale Output | Channel 8
01102900 | 1 | Scale Output | Channel 9
01102A00 | 1 | Scale Output | Channel 10
01102B00 | 1 | Scale Output | Channel 11
01102C00 | 1 | Scale Output | Channel 12
01102D00 | 1 | Scale Output | Channel 13
01102E00 | 1 | Scale Output | Channel 14
01102F00 | 1 | Scale Output | Channel 15
01103000 | 1 | Scale Output | Channel 16
01103100 | 0 | Offset Output | Channel 1
01103200 | 0 | Offset Output | Channel 2
01103300 | 0 | Offset Output | Channel 3
01103400 | 0 | Offset Output | Channel 4
01103500 | 0 | Offset Output | Channel 5
01103600 | 0 | Offset Output | Channel 6
01103700 | 0 | Offset Output | Channel 7
01103800 | 0 | Offset Output | Channel 8
01103900 | 0 | Offset Output | Channel 9
01103A00 | 0 | Offset Output | Channel 10
01103B00 | 0 | Offset Output | Channel 11
01103C00 | 0 | Offset Output | Channel 12
01103D00 | 0 | Offset Output | Channel 13
01103E00 | 0 | Offset Output | Channel 14
01103F00 | 0 | Offset Output | Channel 15
01104000 | 0 | Offset Output | Channel 16
New Params
Version | 1.0
ProductCode | 0009D401
id | data | name | channel
01100100 | 1 | Scale Measurement | Channel 1
01100200 | 1 | Scale Measurement | Channel 2
01100300 | 1 | Scale Measurement | Channel 3
01100400 | 1 | Scale Measurement | Channel 4
01100500 | 1 | Scale Measurement | Channel 5
01100600 | 1 | Scale Measurement | Channel 6
01100700 | 1 | Scale Measurement | Channel 7
01100800 | 1 | Scale Measurement | Channel 8
01100900 | 1 | Scale Measurement | Channel 9
01100A00 | 1 | Scale Measurement | Channel 10
01100B00 | 1 | Scale Measurement | Channel 11
01100C00 | 1 | Scale Measurement | Channel 12
01100D00 | 1 | Scale Measurement | Channel 13
01100E00 | 1 | Scale Measurement | Channel 14
01100F00 | 1 | Scale Measurement | Channel 15
01101000 | 1 | Scale Measurement | Channel 16
01101100 | 0 | Offset Measurement | Channel 1
01101200 | 0 | Offset Measurement | Channel 2
01101300 | 0 | Offset Measurement | Channel 3
01101400 | 0 | Offset Measurement | Channel 4
01101500 | 0 | Offset Measurement | Channel 5
01101600 | 0 | Offset Measurement | Channel 6
01101700 | 0 | Offset Measurement | Channel 7
01101800 | 0 | Offset Measurement | Channel 8
01101900 | 0 | Offset Measurement | Channel 9
01101A00 | 0 | Offset Measurement | Channel 10
01101B00 | 0 | Offset Measurement | Channel 11
01101C00 | 0 | Offset Measurement | Channel 12
01101D00 | 0 | Offset Measurement | Channel 13
01101E00 | 0 | Offset Measurement | Channel 14
01101F00 | 0 | Offset Measurement | Channel 15
01102000 | 0 | Offset Measurement | Channel 16
01102100 | 1 | Scale Output | Channel 1
01102200 | 1 | Scale Output | Channel 2
01102300 | 1 | Scale Output | Channel 3
01102400 | 1 | Scale Output | Channel 4
01102500 | 1 | Scale Output | Channel 5
01102600 | 1 | Scale Output | Channel 6
01102700 | 1 | Scale Output | Channel 7
01102800 | 1 | Scale Output | Channel 8
01102900 | 1 | Scale Output | Channel 9
01102A00 | 1 | Scale Output | Channel 10
01102B00 | 1 | Scale Output | Channel 11
01102C00 | 1 | Scale Output | Channel 12
01102D00 | 1 | Scale Output | Channel 13
01102E00 | 1 | Scale Output | Channel 14
01102F00 | 1 | Scale Output | Channel 15
01103000 | 1 | Scale Output | Channel 16
01103100 | 0 | Offset Output | Channel 1
01103200 | 0 | Offset Output | Channel 2
01103300 | 0 | Offset Output | Channel 3
01103400 | 0 | Offset Output | Channel 4
01103500 | 0 | Offset Output | Channel 5
01103600 | 0 | Offset Output | Channel 6
01103700 | 0 | Offset Output | Channel 7
01103800 | 0 | Offset Output | Channel 8
01103900 | 0 | Offset Output | Channel 9
01103A00 | 0 | Offset Output | Channel 10
01103B00 | 0 | Offset Output | Channel 11
01103C00 | 0 | Offset Output | Channel 12
01103D00 | 0 | Offset Output | Channel 13
01103E00 | 0 | Offset Output | Channel 14
01103F00 | 0 | Offset Output | Channel 15
01104000 | 0 | Offset Output | Channel 16