## Overview
Template
VT2816 External Calibration Template
Template for the calculation of calibration parameters
Version 1.0
Note: | This template helps by the calculation of the new correction values for the VT2816 module. Each measurement and output range has an own sheet. To calculate the new values make following steps for each range: 1. First enter or import the actual values for scale and offset into the cells actual scaling and actual offset for each channel. 2. Now make measurements at some points in the measurement or output range and enter the values into measurement or output value tables. 3. The new corrections values for scale and offset now are present in cells new scaling and new offset for each channel. For a description how to import the actual parameter values form file and how to export the new parameter values to a file have a lock at sheet ImportExport.

## ImportExport
Import Parameter Values
To import the actual parameter values into this document make following steps.
1. | Go to the developer tab in the ribbon bar and press Import in the XML group. (Hint: If the developer tab isn’t visible in the ribbon bar you may have to activate it first in the Excel Options).
2. | Now select the exported parameter file of the VT System Calibration Manager and press import.
3. | In the next dialog choose the entry ActualParams_ForImport and press OK. Now all actual parameters should be imported.
Export Parameter Values
To export the new parameter values into a file make following steps:
1. | Go to the developer tab in the ribbon bar and press Export in the XML group. (Hint: If the developer tab isn’t visible in the ribbon bar you may have to activate it first in the Excel Options).
2. | Now choose the entry NewParams_ForExport and press OK.
3. | In the file dialog enter the file name and press Export to export all new parameters to file. Now this file can be imported into the VT System Calibration Manager and the parameters can be written to the module.

## Measurement60V
Measurement Range ±60V
1. Actual correction values:
|  | Channel 1 | Channel 2 | Channel 3 | Channel 4 | Channel 5 | Channel 6 | Channel 7 | Channel 8 | Channel 9 | Channel 10 | Channel 11 | Channel 12
| Actual Scaling mC_Old | 1 | 1 | 1 | 1 | 1 | 1 | 1 | 1 | 1 | 1 | 1 | 1
| Actual Offset tC_Old | 0 | 0 | 0 | 0 | 0 | 0 | 0 | 0 | 0 | 0 | 0 | 0
2. Measured voltage:
Module Measured Voltage
| Reference Voltage | Channel 1 | Channel 2 | Channel 3 | Channel 4 | Channel 5 | Channel 6 | Channel 7 | Channel 8 | Channel 9 | Channel 10 | Channel 11 | Channel 12
| -55 | -55 | -55 | -55 | -55 | -55 | -55 | -55 | -55 | -55 | -55 | -55 | -55
| -50 | -50 | -50 | -50 | -50 | -50 | -50 | -50 | -50 | -50 | -50 | -50 | -50
| -40 | -40 | -40 | -40 | -40 | -40 | -40 | -40 | -40 | -40 | -40 | -40 | -40
| -30 | -30 | -30 | -30 | -30 | -30 | -30 | -30 | -30 | -30 | -30 | -30 | -30
| -20 | -20 | -20 | -20 | -20 | -20 | -20 | -20 | -20 | -20 | -20 | -20 | -20
| -10 | -10 | -10 | -10 | -10 | -10 | -10 | -10 | -10 | -10 | -10 | -10 | -10
| 0 | 0 | 0 | 0 | 0 | 0 | 0 | 0 | 0 | 0 | 0 | 0 | 0
| 10 | 10 | 10 | 10 | 10 | 10 | 10 | 10 | 10 | 10 | 10 | 10 | 10
| 20 | 20 | 20 | 20 | 20 | 20 | 20 | 20 | 20 | 20 | 20 | 20 | 20
| 30 | 30 | 30 | 30 | 30 | 30 | 30 | 30 | 30 | 30 | 30 | 30 | 30
| 40 | 40 | 40 | 40 | 40 | 40 | 40 | 40 | 40 | 40 | 40 | 40 | 40
| 50 | 50 | 50 | 50 | 50 | 50 | 50 | 50 | 50 | 50 | 50 | 50 | 50
| 55 | 55 | 55 | 55 | 55 | 55 | 55 | 55 | 55 | 55 | 55 | 55 | 55
| Regression Gradient mR | 1 | 1 | 1 | 1 | 1 | 1 | 1 | 1 | 1 | 1 | 1 | 1
| Regression Offset mR | 0 | 0 | 0 | 0 | 0 | 0 | 0 | 0 | 0 | 0 | 0 | 0
3. New correction values:
|  | Channel 1 | Channel 2 | Channel 3 | Channel 4 | Channel 5 | Channel 6 | Channel 7 | Channel 8 | Channel 9 | Channel 10 | Channel 11 | Channel 12
| New Scaling mC | 1 | 1 | 1 | 1 | 1 | 1 | 1 | 1 | 1 | 1 | 1 | 1
| New Offset tC | 0 | 0 | 0 | 0 | 0 | 0 | 0 | 0 | 0 | 0 | 0 | 0

## Measurement10V
Measurement Range ±10V
1. Actual correction values:
|  | Channel 1 | Channel 2 | Channel 3 | Channel 4 | Channel 5 | Channel 6 | Channel 7 | Channel 8 | Channel 9 | Channel 10 | Channel 11 | Channel 12
| Actual Scaling mC_Old | 1 | 1 | 1 | 1 | 1 | 1 | 1 | 1 | 1 | 1 | 1 | 1
| Actual Offset tC_Old | 0 | 0 | 0 | 0 | 0 | 0 | 0 | 0 | 0 | 0 | 0 | 0
2. Measured voltage:
Module Measured Voltage
| Reference Voltage | Channel 1 | Channel 2 | Channel 3 | Channel 4 | Channel 5 | Channel 6 | Channel 7 | Channel 8 | Channel 9 | Channel 10 | Channel 11 | Channel 12
| -9.5 | -9.5 | -9.5 | -9.5 | -9.5 | -9.5 | -9.5 | -9.5 | -9.5 | -9.5 | -9.5 | -9.5 | -9.5
| -8 | -8 | -8 | -8 | -8 | -8 | -8 | -8 | -8 | -8 | -8 | -8 | -8
| -6 | -6 | -6 | -6 | -6 | -6 | -6 | -6 | -6 | -6 | -6 | -6 | -6
| -4 | -4 | -4 | -4 | -4 | -4 | -4 | -4 | -4 | -4 | -4 | -4 | -4
| -2 | -2 | -2 | -2 | -2 | -2 | -2 | -2 | -2 | -2 | -2 | -2 | -2
| 0 | 0 | 0 | 0 | 0 | 0 | 0 | 0 | 0 | 0 | 0 | 0 | 0
| 2 | 2 | 2 | 2 | 2 | 2 | 2 | 2 | 2 | 2 | 2 | 2 | 2
| 4 | 4 | 4 | 4 | 4 | 4 | 4 | 4 | 4 | 4 | 4 | 4 | 4
| 6 | 6 | 6 | 6 | 6 | 6 | 6 | 6 | 6 | 6 | 6 | 6 | 6
| 8 | 8 | 8 | 8 | 8 | 8 | 8 | 8 | 8 | 8 | 8 | 8 | 8
| 9.5 | 9.5 | 9.5 | 9.5 | 9.5 | 9.5 | 9.5 | 9.5 | 9.5 | 9.5 | 9.5 | 9.5 | 9.5
| Regression Gradient mR | 1 | 1 | 1 | 1 | 1 | 1 | 1 | 1 | 1 | 1 | 1 | 1
| Regression Offset mR | 0 | 0 | 0 | 0 | 0 | 0 | 0 | 0 | 0 | 0 | 0 | 0
3. New correction values:
|  | Channel 1 | Channel 2 | Channel 3 | Channel 4 | Channel 5 | Channel 6 | Channel 7 | Channel 8 | Channel 9 | Channel 10 | Channel 11 | Channel 12
| New Scaling mC | 1 | 1 | 1 | 1 | 1 | 1 | 1 | 1 | 1 | 1 | 1 | 1
| New Offset tC | 0 | 0 | 0 | 0 | 0 | 0 | 0 | 0 | 0 | 0 | 0 | 0

## Measurement5A
Measurement Range ±5A
1. Actual correction values:
|  | Channel 1 |  | Channel 2 |  | Channel 3 |  | Channel 4 |  | Channel 5 |  | Channel 6 |  | Channel 7 |  | Channel 8
| Actual Scaling mC_Old | 1 |  | 1 |  | 1 |  | 1 |  | 1 |  | 1 |  | 1 |  | 1
| Actual Offset tC_Old | 0 |  | 0 |  | 0 |  | 0 |  | 0 |  | 0 |  | 0 |  | 0
2. Measured current:
|  | Channel 1 |  | Channel 2 |  | Channel 3 |  | Channel 4 |  | Channel 5 |  | Channel 6 |  | Channel 7 |  | Channel 8
|  | Ref. Current | Meas. Current | Ref. Current | Meas. Current | Ref. Current | Meas. Current | Ref. Current | Meas. Current | Ref. Current | Meas. Current | Ref. Current | Meas. Current | Ref. Current | Meas. Current | Ref. Current | Meas. Current
|  | -4.5 | -4.5 | -4.5 | -4.5 | -4.5 | -4.5 | -4.5 | -4.5 | -4.5 | -4.5 | -4.5 | -4.5 | -4.5 | -4.5 | -4.5 | -4.5
|  | -4 | -4 | -4 | -4 | -4 | -4 | -4 | -4 | -4 | -4 | -4 | -4 | -4 | -4 | -4 | -4
|  | -3 | -3 | -3 | -3 | -3 | -3 | -3 | -3 | -3 | -3 | -3 | -3 | -3 | -3 | -3 | -3
|  | -2 | -2 | -2 | -2 | -2 | -2 | -2 | -2 | -2 | -2 | -2 | -2 | -2 | -2 | -2 | -2
|  | -1 | -1 | -1 | -1 | -1 | -1 | -1 | -1 | -1 | -1 | -1 | -1 | -1 | -1 | -1 | -1
|  | 0 | 0 | 0 | 0 | 0 | 0 | 0 | 0 | 0 | 0 | 0 | 0 | 0 | 0 | 0 | 0
|  | 1 | 1 | 1 | 1 | 1 | 1 | 1 | 1 | 1 | 1 | 1 | 1 | 1 | 1 | 1 | 1
|  | 2 | 2 | 2 | 2 | 2 | 2 | 2 | 2 | 2 | 2 | 2 | 2 | 2 | 2 | 2 | 2
|  | 3 | 3 | 3 | 3 | 3 | 3 | 3 | 3 | 3 | 3 | 3 | 3 | 3 | 3 | 3 | 3
|  | 4 | 4 | 4 | 4 | 4 | 4 | 4 | 4 | 4 | 4 | 4 | 4 | 4 | 4 | 4 | 4
|  | 4.5 | 4.5 | 4.5 | 4.5 | 4.5 | 4.5 | 4.5 | 4.5 | 4.5 | 4.5 | 4.5 | 4.5 | 4.5 | 4.5 | 4.5 | 4.5
| Regression Gradient mR | 1 |  | 1 |  | 1 |  | 1 |  | 1 |  | 1 |  | 1 |  | 1
| Regression Offset mR | 0 |  | 0 |  | 0 |  | 0 |  | 0 |  | 0 |  | 0 |  | 0
3. New correction values:
|  | Channel 1 |  | Channel 2 |  | Channel 3 |  | Channel 4 |  | Channel 5 |  | Channel 6 |  | Channel 7 |  | Channel 8
| New Scaling mC | 1 |  | 1 |  | 1 |  | 1 |  | 1 |  | 1 |  | 1 |  | 1
| New Offset tC | 0 |  | 0 |  | 0 |  | 0 |  | 0 |  | 0 |  | 0 |  | 0

## Output28V
Output Range 0..28V
1. Actual correction values:
|  | Channel 13 | Channel 14 | Channel 15 | Channel 16
| Actual Scaling mC_Old | 1 | 1 | 1 | 1
| Actual Offset tC_Old | 0 | 0 | 0 | 0
2. Measured voltage:
Measured Output Voltage
| Target Voltage | Channel 13 | Channel 14 | Channel 15 | Channel 16
| 0.5 | 0.5 | 0.5 | 0.5 | 0.5
| 2.5 | 2.5 | 2.5 | 2.5 | 2.5
| 5 | 5 | 5 | 5 | 5
| 7.5 | 7.5 | 7.5 | 7.5 | 7.5
| 10 | 10 | 10 | 10 | 10
| 12.5 | 12.5 | 12.5 | 12.5 | 12.5
| 15 | 15 | 15 | 15 | 15
| 17.5 | 17.5 | 17.5 | 17.5 | 17.5
| 20 | 20 | 20 | 20 | 20
| 22.5 | 22.5 | 22.5 | 22.5 | 22.5
| 25 | 25 | 25 | 25 | 25
| 27.5 | 27.5 | 27.5 | 27.5 | 27.5
| Regression Gradient mR | 1 | 1 | 1 | 1
| Regression Offset mR | 0 | 0 | 0 | 0
3. New correction values:
|  | Channel 13 | Channel 14 | Channel 15 | Channel 14
| New Scaling mC | 1 | 1 | 1 | 1
| New Offset tC | 0 | 0 | 0 | 0

## Output10V
Output Range ±10V
1. Actual correction values:
|  | Channel 13 | Channel 14 | Channel 15 | Channel 16
| Actual Scaling mC_Old | 1 | 1 | 1 | 1
| Actual Offset tC_Old | 0 | 0 | 0 | 0
2. Measured voltage:
Measured Output Voltage
| Target Voltage | Channel 13 | Channel 14 | Channel 15 | Channel 16
| -9.5 | -9.5 | -9.5 | -9.5 | -9.5
| -8 | -8 | -8 | -8 | -8
| -6 | -6 | -6 | -6 | -6
| -4 | -4 | -4 | -4 | -4
| -2 | -2 | -2 | -2 | -2
| 0 | 0 | 0 | 0 | 0
| 2 | 2 | 2 | 2 | 2
| 4 | 4 | 4 | 4 | 4
| 6 | 6 | 6 | 6 | 6
| 8 | 8 | 8 | 8 | 8
| 9.5 | 9.5 | 9.5 | 9.5 | 9.5
| Regression Gradient mR | 1 | 1 | 1 | 1
| Regression Offset mR | 0 | 0 | 0 | 0
3. New correction values:
|  | Channel 13 | Channel 14 | Channel 15 | Channel 16
| New Scaling mC | 1 | 1 | 1 | 1
| New Offset tC | 0 | 0 | 0 | 0

## Params (hidden)
Params
| ID | Actual Params | New Params
Measurement +/-60V Scale | 01100100 | 1 | 1
| 01100200 | 1 | 1
| 01100300 | 1 | 1
| 01100400 | 1 | 1
| 01100500 | 1 | 1
| 01100600 | 1 | 1
| 01100700 | 1 | 1
| 01100800 | 1 | 1
| 01100900 | 1 | 1
| 01100A00 | 1 | 1
| 01100B00 | 1 | 1
| 01100C00 | 1 | 1
Measurement +/-60V Offset | 01100D00 | 0 | 0
| 01100E00 | 0 | 0
| 01100F00 | 0 | 0
| 01101000 | 0 | 0
| 01101100 | 0 | 0
| 01101200 | 0 | 0
| 01101300 | 0 | 0
| 01101400 | 0 | 0
| 01101500 | 0 | 0
| 01101600 | 0 | 0
| 01101700 | 0 | 0
| 01101800 | 0 | 0
Measurement +/-10V Scale | 01101900 | 1 | 1
| 01101A00 | 1 | 1
| 01101B00 | 1 | 1
| 01101C00 | 1 | 1
| 01101D00 | 1 | 1
| 01101E00 | 1 | 1
| 01101F00 | 1 | 1
| 01102000 | 1 | 1
| 01102100 | 1 | 1
| 01102200 | 1 | 1
| 01102300 | 1 | 1
| 01102400 | 1 | 1
Measurement +/-10V Offset | 01102500 | 0 | 0
| 01102600 | 0 | 0
| 01102700 | 0 | 0
| 01102800 | 0 | 0
| 01102900 | 0 | 0
| 01102A00 | 0 | 0
| 01102B00 | 0 | 0
| 01102C00 | 0 | 0
| 01102D00 | 0 | 0
| 01102E00 | 0 | 0
| 01102F00 | 0 | 0
| 01103000 | 0 | 0
Measurement +/-5A Scale | 01103100 | 1 | 1
| 01103200 | 1 | 1
| 01103300 | 1 | 1
| 01103400 | 1 | 1
| 01103500 | 1 | 1
| 01103600 | 1 | 1
| 01103700 | 1 | 1
| 01103800 | 1 | 1
Measurement +/-5A Offset | 01103900 | 0 | 0
| 01103A00 | 0 | 0
| 01103B00 | 0 | 0
| 01103C00 | 0 | 0
| 01103D00 | 0 | 0
| 01103E00 | 0 | 0
| 01103F00 | 0 | 0
| 01104000 | 0 | 0
Output 28V Scale | 01104100 | 1 | 1
| 01104200 | 1 | 1
| 01104300 | 1 | 1
| 01104400 | 1 | 1
Output 28V Offset | 01104500 | 0 | 0
| 01104600 | 0 | 0
| 01104700 | 0 | 0
| 01104800 | 0 | 0
Output 10V Scale | 01104900 | 1 | 1
| 01104A00 | 1 | 1
| 01104B00 | 1 | 1
| 01104C00 | 1 | 1
Output 10V Offset | 01104D00 | 0 | 0
| 01104E00 | 0 | 0
| 01104F00 | 0 | 0
| 01105000 | 0 | 0
Actual Params
id | data | name | channel
01100100 | 1 | Scale Measurement +/-60V | Channel 1
01100200 | 1 | Scale Measurement +/-60V | Channel 2
01100300 | 1 | Scale Measurement +/-60V | Channel 3
01100400 | 1 | Scale Measurement +/-60V | Channel 4
01100500 | 1 | Scale Measurement +/-60V | Channel 5
01100600 | 1 | Scale Measurement +/-60V | Channel 6
01100700 | 1 | Scale Measurement +/-60V | Channel 7
01100800 | 1 | Scale Measurement +/-60V | Channel 8
01100900 | 1 | Scale Measurement +/-60V | Channel 9
01100A00 | 1 | Scale Measurement +/-60V | Channel 10
01100B00 | 1 | Scale Measurement +/-60V | Channel 11
01100C00 | 1 | Scale Measurement +/-60V | Channel 12
01100D00 | 0 | Offset Measurement +/-60V | Channel 1
01100E00 | 0 | Offset Measurement +/-60V | Channel 2
01100F00 | 0 | Offset Measurement +/-60V | Channel 3
01101000 | 0 | Offset Measurement +/-60V | Channel 4
01101100 | 0 | Offset Measurement +/-60V | Channel 5
01101200 | 0 | Offset Measurement +/-60V | Channel 6
01101300 | 0 | Offset Measurement +/-60V | Channel 7
01101400 | 0 | Offset Measurement +/-60V | Channel 8
01101500 | 0 | Offset Measurement +/-60V | Channel 9
01101600 | 0 | Offset Measurement +/-60V | Channel 10
01101700 | 0 | Offset Measurement +/-60V | Channel 11
01101800 | 0 | Offset Measurement +/-60V | Channel 12
01101900 | 1 | Scale Measurement +/-10V | Channel 1
01101A00 | 1 | Scale Measurement +/-10V | Channel 2
01101B00 | 1 | Scale Measurement +/-10V | Channel 3
01101C00 | 1 | Scale Measurement +/-10V | Channel 4
01101D00 | 1 | Scale Measurement +/-10V | Channel 5
01101E00 | 1 | Scale Measurement +/-10V | Channel 6
01101F00 | 1 | Scale Measurement +/-10V | Channel 7
01102000 | 1 | Scale Measurement +/-10V | Channel 8
01102100 | 1 | Scale Measurement +/-10V | Channel 9
01102200 | 1 | Scale Measurement +/-10V | Channel 10
01102300 | 1 | Scale Measurement +/-10V | Channel 11
01102400 | 1 | Scale Measurement +/-10V | Channel 12
01102500 | 0 | Offset Measurement +/-10V | Channel 1
01102600 | 0 | Offset Measurement +/-10V | Channel 2
01102700 | 0 | Offset Measurement +/-10V | Channel 3
01102800 | 0 | Offset Measurement +/-10V | Channel 4
01102900 | 0 | Offset Measurement +/-10V | Channel 5
01102A00 | 0 | Offset Measurement +/-10V | Channel 6
01102B00 | 0 | Offset Measurement +/-10V | Channel 7
01102C00 | 0 | Offset Measurement +/-10V | Channel 8
01102D00 | 0 | Offset Measurement +/-10V | Channel 9
01102E00 | 0 | Offset Measurement +/-10V | Channel 10
01102F00 | 0 | Offset Measurement +/-10V | Channel 11
01103000 | 0 | Offset Measurement +/-10V | Channel 12
01103100 | 1 | Scale Measurement +/-5A | Channel 1
01103200 | 1 | Scale Measurement +/-5A | Channel 2
01103300 | 1 | Scale Measurement +/-5A | Channel 3
01103400 | 1 | Scale Measurement +/-5A | Channel 4
01103500 | 1 | Scale Measurement +/-5A | Channel 5
01103600 | 1 | Scale Measurement +/-5A | Channel 6
01103700 | 1 | Scale Measurement +/-5A | Channel 7
01103800 | 1 | Scale Measurement +/-5A | Channel 8
01103900 | 0 | Offset Measurement +/-5A | Channel 1
01103A00 | 0 | Offset Measurement +/-5A | Channel 2
01103B00 | 0 | Offset Measurement +/-5A | Channel 3
01103C00 | 0 | Offset Measurement +/-5A | Channel 4
01103D00 | 0 | Offset Measurement +/-5A | Channel 5
01103E00 | 0 | Offset Measurement +/-5A | Channel 6
01103F00 | 0 | Offset Measurement +/-5A | Channel 7
01104000 | 0 | Offset Measurement +/-5A | Channel 8
01104100 | 1 | Scale Output 0..28V | Channel 13
01104200 | 1 | Scale Output 0..28V | Channel 14
01104300 | 1 | Scale Output 0..28V | Channel 15
01104400 | 1 | Scale Output 0..28V | Channel 16
01104500 | 0 | Offset Output 0..28V | Channel 13
01104600 | 0 | Offset Output 0..28V | Channel 14
01104700 | 0 | Offset Output 0..28V | Channel 15
01104800 | 0 | Offset Output 0..28V | Channel 16
01104900 | 1 | Scale output +/-10V | Channel 13
01104A00 | 1 | Scale output +/-10V | Channel 14
01104B00 | 1 | Scale output +/-10V | Channel 15
01104C00 | 1 | Scale output +/-10V | Channel 16
01104D00 | 0 | Offset output +/-10V | Channel 13
01104E00 | 0 | Offset output +/-10V | Channel 14
01104F00 | 0 | Offset output +/-10V | Channel 15
01105000 | 0 | Offset output +/-10V | Channel 16
New Params
Version | 1.0
ProductCode | 000B0000
id | data | name | channel
01100100 | 1 | Scale Measurement +/-60V | Channel 1
01100200 | 1 | Scale Measurement +/-60V | Channel 2
01100300 | 1 | Scale Measurement +/-60V | Channel 3
01100400 | 1 | Scale Measurement +/-60V | Channel 4
01100500 | 1 | Scale Measurement +/-60V | Channel 5
01100600 | 1 | Scale Measurement +/-60V | Channel 6
01100700 | 1 | Scale Measurement +/-60V | Channel 7
01100800 | 1 | Scale Measurement +/-60V | Channel 8
01100900 | 1 | Scale Measurement +/-60V | Channel 9
01100A00 | 1 | Scale Measurement +/-60V | Channel 10
01100B00 | 1 | Scale Measurement +/-60V | Channel 11
01100C00 | 1 | Scale Measurement +/-60V | Channel 12
01100D00 | 0 | Offset Measurement +/-60V | Channel 1
01100E00 | 0 | Offset Measurement +/-60V | Channel 2
01100F00 | 0 | Offset Measurement +/-60V | Channel 3
01101000 | 0 | Offset Measurement +/-60V | Channel 4
01101100 | 0 | Offset Measurement +/-60V | Channel 5
01101200 | 0 | Offset Measurement +/-60V | Channel 6
01101300 | 0 | Offset Measurement +/-60V | Channel 7
01101400 | 0 | Offset Measurement +/-60V | Channel 8
01101500 | 0 | Offset Measurement +/-60V | Channel 9
01101600 | 0 | Offset Measurement +/-60V | Channel 10
01101700 | 0 | Offset Measurement +/-60V | Channel 11
01101800 | 0 | Offset Measurement +/-60V | Channel 12
01101900 | 1 | Scale Measurement +/-10V | Channel 1
01101A00 | 1 | Scale Measurement +/-10V | Channel 2
01101B00 | 1 | Scale Measurement +/-10V | Channel 3
01101C00 | 1 | Scale Measurement +/-10V | Channel 4
01101D00 | 1 | Scale Measurement +/-10V | Channel 5
01101E00 | 1 | Scale Measurement +/-10V | Channel 6
01101F00 | 1 | Scale Measurement +/-10V | Channel 7
01102000 | 1 | Scale Measurement +/-10V | Channel 8
01102100 | 1 | Scale Measurement +/-10V | Channel 9
01102200 | 1 | Scale Measurement +/-10V | Channel 10
01102300 | 1 | Scale Measurement +/-10V | Channel 11
01102400 | 1 | Scale Measurement +/-10V | Channel 12
01102500 | 0 | Offset Measurement +/-10V | Channel 1
01102600 | 0 | Offset Measurement +/-10V | Channel 2
01102700 | 0 | Offset Measurement +/-10V | Channel 3
01102800 | 0 | Offset Measurement +/-10V | Channel 4
01102900 | 0 | Offset Measurement +/-10V | Channel 5
01102A00 | 0 | Offset Measurement +/-10V | Channel 6
01102B00 | 0 | Offset Measurement +/-10V | Channel 7
01102C00 | 0 | Offset Measurement +/-10V | Channel 8
01102D00 | 0 | Offset Measurement +/-10V | Channel 9
01102E00 | 0 | Offset Measurement +/-10V | Channel 10
01102F00 | 0 | Offset Measurement +/-10V | Channel 11
01103000 | 0 | Offset Measurement +/-10V | Channel 12
01103100 | 1 | Scale Measurement +/-5A | Channel 1
01103200 | 1 | Scale Measurement +/-5A | Channel 2
01103300 | 1 | Scale Measurement +/-5A | Channel 3
01103400 | 1 | Scale Measurement +/-5A | Channel 4
01103500 | 1 | Scale Measurement +/-5A | Channel 5
01103600 | 1 | Scale Measurement +/-5A | Channel 6
01103700 | 1 | Scale Measurement +/-5A | Channel 7
01103800 | 1 | Scale Measurement +/-5A | Channel 8
01103900 | 0 | Offset Measurement +/-5A | Channel 1
01103A00 | 0 | Offset Measurement +/-5A | Channel 2
01103B00 | 0 | Offset Measurement +/-5A | Channel 3
01103C00 | 0 | Offset Measurement +/-5A | Channel 4
01103D00 | 0 | Offset Measurement +/-5A | Channel 5
01103E00 | 0 | Offset Measurement +/-5A | Channel 6
01103F00 | 0 | Offset Measurement +/-5A | Channel 7
01104000 | 0 | Offset Measurement +/-5A | Channel 8
01104100 | 1 | Scale Output 0..28V | Channel 13
01104200 | 1 | Scale Output 0..28V | Channel 14
01104300 | 1 | Scale Output 0..28V | Channel 15
01104400 | 1 | Scale Output 0..28V | Channel 16
01104500 | 0 | Offset Output 0..28V | Channel 13
01104600 | 0 | Offset Output 0..28V | Channel 14
01104700 | 0 | Offset Output 0..28V | Channel 15
01104800 | 0 | Offset Output 0..28V | Channel 16
01104900 | 1 | Scale output +/-10V | Channel 13
01104A00 | 1 | Scale output +/-10V | Channel 14
01104B00 | 1 | Scale output +/-10V | Channel 15
01104C00 | 1 | Scale output +/-10V | Channel 16
01104D00 | 0 | Offset output +/-10V | Channel 13
01104E00 | 0 | Offset output +/-10V | Channel 14
01104F00 | 0 | Offset output +/-10V | Channel 15
01105000 | 0 | Offset output +/-10V | Channel 16