## Overview
Template
VT2832 External Calibration Template
Template for the calculation of calibration parameters
Version 1.0
Note: | This template helps by the calculation of the new correction values for the VT2832 module. Each measurement and output range has an own sheet. To calculate the new values make following steps for each range: 1. First enter or import the actual values for scale and offset into the cells actual scaling and actual offset for each channel. 2. Now make measurements at some points in the measurement range and enter the values into measurement values table. 3. The new corrections values for scale and offset now are present in cells new scaling and new offset for each channel. For a description how to import the actual parameter values form file and how to export the new parameter values to a file have a lock at sheet ImportExport.

## ImportExport
Import Parameter Values
To import the actual parameter values into this document make following steps.
1. | Go to the developer tab in the ribbon bar and press Import in the XML group. (Hint: If the developer tab isn’t visible in the ribbon bar you may have to activate it first in the Excel Options).
2. | Now select the exported parameter file of the VT System Calibration Manager and press import.
3. | In the next dialog choose the entry ActualParams_ForImport and press OK. Now all actual parameters should be imported.
Export Parameter Values
To export the new parameter values into a file make following steps:
1. | Go to the developer tab in the ribbon bar and press Export in the XML group. (Hint: If the developer tab isn’t visible in the ribbon bar you may have to activate it first in the Excel Options).
2. | Now choose the entry NewParams_ForExport and press OK.
3. | In the file dialog enter the file name and press Export to export all new parameters to file. Now this file can be imported into the VT System Calibration Manager and the parameters can be written to the module.

## VoltageMeasurement
Voltage Measurement
1. Actual correction values:
|  | Channel 1 | Channel 2 | Channel 3 | Channel 4 | Channel 5 | Channel 6 | Channel 7 | Channel 8
| Actual Scaling mC_Old | 1 | 1 | 1 | 1 | 1 | 1 | 1 | 1
| Actual Offset tC_Old | 0 | 0 | 0 | 0 | 0 | 0 | 0 | 0
2. Measured voltage:
Module Measured Voltage
| Reference Voltage | Channel 1 | Channel 2 | Channel 3 | Channel 4 | Channel 5 | Channel 6 | Channel 7 | Channel 8
| 2.5 | 2.5 | 2.5 | 2.5 | 2.5 | 2.5 | 2.5 | 2.5 | 2.5
| 5 | 5 | 5 | 5 | 5 | 5 | 5 | 5 | 5
| 10 | 10 | 10 | 10 | 10 | 10 | 10 | 10 | 10
| 15 | 15 | 15 | 15 | 15 | 15 | 15 | 15 | 15
| 20 | 20 | 20 | 20 | 20 | 20 | 20 | 20 | 20
| 25 | 25 | 25 | 25 | 25 | 25 | 25 | 25 | 25
| 30 | 30 | 30 | 30 | 30 | 30 | 30 | 30 | 30
| 35 | 35 | 35 | 35 | 35 | 35 | 35 | 35 | 35
| 40 | 40 | 40 | 40 | 40 | 40 | 40 | 40 | 40
| 45 | 45 | 45 | 45 | 45 | 45 | 45 | 45 | 45
| 50 | 50 | 50 | 50 | 50 | 50 | 50 | 50 | 50
| 55 | 55 | 55 | 55 | 55 | 55 | 55 | 55 | 55
| 57.5 | 57.5 | 57.5 | 57.5 | 57.5 | 57.5 | 57.5 | 57.5 | 57.5
| Regression Gradient mR | 1 | 1 | 1 | 1 | 1 | 1 | 1 | 1
| Regression Offset mR | 0 | 0 | 0 | 0 | 0 | 0 | 0 | 0
3. New correction values:
|  | Channel 1 | Channel 2 | Channel 3 | Channel 4 | Channel 5 | Channel 6 | Channel 7 | Channel 8
| New Scaling mC | 1 | 1 | 1 | 1 | 1 | 1 | 1 | 1
| New Offset tC | 0 | 0 | 0 | 0 | 0 | 0 | 0 | 0

## CurrentMeasurement
Current Measurement
1. Actual correction values:
|  | Channel 1 |  | Channel 2 |  | Channel 3 |  | Channel 4 |  | Channel 5 |  | Channel 6 |  | Channel 7 |  | Channel 8
| Actual Scaling mC_Old | 1 |  | 1 |  | 1 |  | 1 |  | 1 |  | 1 |  | 1 |  | 1
| Actual Offset tC_Old | 0 |  | 0 |  | 0 |  | 0 |  | 0 |  | 0 |  | 0 |  | 0
2. Measured current:
|  | Channel 1 |  | Channel 2 |  | Channel 3 |  | Channel 4 |  | Channel 5 |  | Channel 6 |  | Channel 7 |  | Channel 8
|  | Ref. Current | Meas. Current | Ref. Current | Meas. Current | Ref. Current | Meas. Current | Ref. Current | Meas. Current | Ref. Current | Meas. Current | Ref. Current | Meas. Current | Ref. Current | Meas. Current | Ref. Current | Meas. Current
|  | -15 | -15 | -15 | -15 | -15 | -15 | -15 | -15 | -15 | -15 | -15 | -15 | -15 | -15 | -15 | -15
|  | -12.5 | -12.5 | -12.5 | -12.5 | -12.5 | -12.5 | -12.5 | -12.5 | -12.5 | -12.5 | -12.5 | -12.5 | -12.5 | -12.5 | -12.5 | -12.5
|  | -10 | -10 | -10 | -10 | -10 | -10 | -10 | -10 | -10 | -10 | -10 | -10 | -10 | -10 | -10 | -10
|  | -7.5 | -7.5 | -7.5 | -7.5 | -7.5 | -7.5 | -7.5 | -7.5 | -7.5 | -7.5 | -7.5 | -7.5 | -7.5 | -7.5 | -7.5 | -7.5
|  | -5 | -5 | -5 | -5 | -5 | -5 | -5 | -5 | -5 | -5 | -5 | -5 | -5 | -5 | -5 | -5
|  | -2.5 | -2.5 | -2.5 | -2.5 | -2.5 | -2.5 | -2.5 | -2.5 | -2.5 | -2.5 | -2.5 | -2.5 | -2.5 | -2.5 | -2.5 | -2.5
|  | 0 | 0 | 0 | 0 | 0 | 0 | 0 | 0 | 0 | 0 | 0 | 0 | 0 | 0 | 0 | 0
|  | 2.5 | 2.5 | 2.5 | 2.5 | 2.5 | 2.5 | 2.5 | 2.5 | 2.5 | 2.5 | 2.5 | 2.5 | 2.5 | 2.5 | 2.5 | 2.5
|  | 5 | 5 | 5 | 5 | 5 | 5 | 5 | 5 | 5 | 5 | 5 | 5 | 5 | 5 | 5 | 5
|  | 7.5 | 7.5 | 7.5 | 7.5 | 7.5 | 7.5 | 7.5 | 7.5 | 7.5 | 7.5 | 7.5 | 7.5 | 7.5 | 7.5 | 7.5 | 7.5
|  | 10 | 10 | 10 | 10 | 10 | 10 | 10 | 10 | 10 | 10 | 10 | 10 | 10 | 10 | 10 | 10
|  | 12.5 | 12.5 | 12.5 | 12.5 | 12.5 | 12.5 | 12.5 | 12.5 | 12.5 | 12.5 | 12.5 | 12.5 | 12.5 | 12.5 | 12.5 | 12.5
|  | 15 | 15 | 15 | 15 | 15 | 15 | 15 | 15 | 15 | 15 | 15 | 15 | 15 | 15 | 15 | 15
| Regression Gradient mR | 1 |  | 1 |  | 1 |  | 1 |  | 1 |  | 1 |  | 1 |  | 1
| Regression Offset mR | 0 |  | 0 |  | 0 |  | 0 |  | 0 |  | 0 |  | 0 |  | 0
3. New correction values:
|  | Channel 1 |  | Channel 2 |  | Channel 3 |  | Channel 4 |  | Channel 5 |  | Channel 6 |  | Channel 7 |  | Channel 8
| New Scaling mC | 1 |  | 1 |  | 1 |  | 1 |  | 1 |  | 1 |  | 1 |  | 1
| New Offset tC | 0 |  | 0 |  | 0 |  | 0 |  | 0 |  | 0 |  | 0 |  | 0

## Params (hidden)
Params
| ID | Actual Params | New Params
Voltage Measurement Scale | 01100100 | 1 | 1
| 01100200 | 1 | 1
| 01100300 | 1 | 1
| 01100400 | 1 | 1
| 01100500 | 1 | 1
| 01100600 | 1 | 1
| 01100700 | 1 | 1
| 01100800 | 1 | 1
Voltage Measurement Offset | 01100900 | 0 | 0
| 01100A00 | 0 | 0
| 01100B00 | 0 | 0
| 01100C00 | 0 | 0
| 01100D00 | 0 | 0
| 01100E00 | 0 | 0
| 01100F00 | 0 | 0
| 01101000 | 0 | 0
Current Measurement Scale | 01101100 | 1 | 1
| 01101200 | 1 | 1
| 01101300 | 1 | 1
| 01101400 | 1 | 1
| 01101500 | 1 | 1
| 01101600 | 1 | 1
| 01101700 | 1 | 1
| 01101800 | 1 | 1
Current Measurement Offset | 01101900 | 0 | 0
| 01101A00 | 0 | 0
| 01101B00 | 0 | 0
| 01101C00 | 0 | 0
| 01101D00 | 0 | 0
| 01101E00 | 0 | 0
| 01101F00 | 0 | 0
| 01102000 | 0 | 0
Actual Params
id | data | name | channel
01100100 | 1 | Scale Voltage Measurement | Column 1
01100200 | 1 | Scale Voltage Measurement | Column 2
01100300 | 1 | Scale Voltage Measurement | Column 3
01100400 | 1 | Scale Voltage Measurement | Column 4
01100500 | 1 | Scale Voltage Measurement | Column 5
01100600 | 1 | Scale Voltage Measurement | Column 6
01100700 | 1 | Scale Voltage Measurement | Column 7
01100800 | 1 | Scale Voltage Measurement | Column 8
01100900 | 0 | Offset Voltage Measurement | Column 1
01100A00 | 0 | Offset Voltage Measurement | Column 2
01100B00 | 0 | Offset Voltage Measurement | Column 3
01100C00 | 0 | Offset Voltage Measurement | Column 4
01100D00 | 0 | Offset Voltage Measurement | Column 5
01100E00 | 0 | Offset Voltage Measurement | Column 6
01100F00 | 0 | Offset Voltage Measurement | Column 7
01101000 | 0 | Offset Voltage Measurement | Column 8
01101100 | 1 | Scale Current Measurement | Column 1
01101200 | 1 | Scale Current Measurement | Column 2
01101300 | 1 | Scale Current Measurement | Column 3
01101400 | 1 | Scale Current Measurement | Column 4
01101500 | 1 | Scale Current Measurement | Column 5
01101600 | 1 | Scale Current Measurement | Column 6
01101700 | 1 | Scale Current Measurement | Column 7
01101800 | 1 | Scale Current Measurement | Column 8
01101900 | 0 | Offset Current Measurement | Column 1
01101A00 | 0 | Offset Current Measurement | Column 2
01101B00 | 0 | Offset Current Measurement | Column 3
01101C00 | 0 | Offset Current Measurement | Column 4
01101D00 | 0 | Offset Current Measurement | Column 5
01101E00 | 0 | Offset Current Measurement | Column 6
01101F00 | 0 | Offset Current Measurement | Column 7
01102000 | 0 | Offset Current Measurement | Column 8
New Params
Version | 1.0
ProductCode | 000B1000
id | data | name | channel
01100100 | 1 | Scale Voltage Measurement | Column 1
01100200 | 1 | Scale Voltage Measurement | Column 2
01100300 | 1 | Scale Voltage Measurement | Column 3
01100400 | 1 | Scale Voltage Measurement | Column 4
01100500 | 1 | Scale Voltage Measurement | Column 5
01100600 | 1 | Scale Voltage Measurement | Column 6
01100700 | 1 | Scale Voltage Measurement | Column 7
01100800 | 1 | Scale Voltage Measurement | Column 8
01100900 | 0 | Offset Voltage Measurement | Column 1
01100A00 | 0 | Offset Voltage Measurement | Column 2
01100B00 | 0 | Offset Voltage Measurement | Column 3
01100C00 | 0 | Offset Voltage Measurement | Column 4
01100D00 | 0 | Offset Voltage Measurement | Column 5
01100E00 | 0 | Offset Voltage Measurement | Column 6
01100F00 | 0 | Offset Voltage Measurement | Column 7
01101000 | 0 | Offset Voltage Measurement | Column 8
01101100 | 1 | Scale Current Measurement | Column 1
01101200 | 1 | Scale Current Measurement | Column 2
01101300 | 1 | Scale Current Measurement | Column 3
01101400 | 1 | Scale Current Measurement | Column 4
01101500 | 1 | Scale Current Measurement | Column 5
01101600 | 1 | Scale Current Measurement | Column 6
01101700 | 1 | Scale Current Measurement | Column 7
01101800 | 1 | Scale Current Measurement | Column 8
01101900 | 0 | Offset Current Measurement | Column 1
01101A00 | 0 | Offset Current Measurement | Column 2
01101B00 | 0 | Offset Current Measurement | Column 3
01101C00 | 0 | Offset Current Measurement | Column 4
01101D00 | 0 | Offset Current Measurement | Column 5
01101E00 | 0 | Offset Current Measurement | Column 6
01101F00 | 0 | Offset Current Measurement | Column 7
01102000 | 0 | Offset Current Measurement | Column 8